## Borelog
Depth From (m) | Depth To (m) | Soil Description | Thickness | Sand/ clay | Average N vaue | Parameter | AGS Equivalent / Database Remark
0 | 1.5 | Filling Gravel | 1.5 |  | 2 | Depth From | GEOL.GEOL_TOP
1.5 | 2.5 | Soft Sandy CLAY with Organic Matters | 1 | C | 2 | Depth To | GEOL.GEOL_BASE
2.5 | 3.6 | Very Soft Sandy CLAY | 1.1 | C | 1 | Soil Description | GEOL.GEOL_DESC
3.6 | 5.8 | Very Soft Silty CLAY with Shell Dust | 2.2 | C | 0 | Thickness | Derived: GEOL_BASE - GEOL_TOP
5.8 | 6.8 | Very Soft Silty CLAY with Organic Matters | 1 | C | 0 | Sand/Clay | Custom derived material_class; use GEOL codes only if controlled
6.8 | 11.5 | Very Soft to Soft Silty CLAY | 4.7 | C | 1.6667 | Average N | Derived layer average from ISPT.ISPT_NVAL; keep ISPT rows as source
11.5 | 14.4 | Soft Silty CLAY with Shell Dust | 2.9 | C | 3
14.4 | 17.4 | Soft Silty CLAY with Decayed Wood | 3 | C | 4
17.4 | 19 | Stiff Sandy CLAY | 1.6 | C | 12
19 | 23.45 | Dense Fine SAND | 4.45 | S | 0

## Rock profile
Depth From (m) | Depth To (m) | Rock Description | Thickness | Recovery | RQD | Remark | Parameter | AGS Equivalent / Database Remark
[7 empty] | Depth From/To | CORE_TOP/CORE_BASE for core run; GEOL_TOP/BASE for rock stratum
[7 empty] | Rock Description | GEOL.GEOL_DESC
[7 empty] | Thickness | Derived from top/base
[7 empty] | Recovery | CORE.CORE_PREC (CORE_SREC if solid recovery separately)
[7 empty] | RQD | CORE.CORE_RQD
[7 empty] | Remark | CORE_REM or GEOL_REM according to context

## SPT_Data
SPT Depth (m) | Blows @15cm | Blows @30cm | Blows @45cm | SPT N-value | Layer 1 | Layer 2 | Layer 3 | Layer 4 | Layer 5 | Layer 6 | Layer 7 | Layer 8 | Layer 9 | Parameter | AGS Equivalent / Database Remark
1 | 1 | 1 | 1 | 2 | Layer 1: 2 | SPT Depth | ISPT.ISPT_TOP
2 | 1 | 1 | 1 | 2 | Layer 2: 2 | Blows first 150 mm | ISPT_INC1; ISPT_SEAT where standard seating
3 | 1 | 1 | 0 | 1 | [9 empty] | Blows second 150 mm | ISPT_INC2 | bar: Layer 3
4.5 | 1 | 0 | 0 | 0 | Layer 4: 0 | Blows third 150 mm | ISPT_INC3
6 | 1 | 0 | 0 | 0 | Layer 5: 0 | SPT N | ISPT_NVAL; main drive also ISPT_MAIN
7.5 | 1 | 0 | 1 | 1 | [9 empty] | Layer 1–9 | Derived join to GEOL intervals; no separate AGS storage | bar: Layer 6
9 | 1 | 1 | 1 | 2 | Layer 6: 2
10.5 | 1 | 1 | 1 | 2 | Layer 6: 2
12 | 1 | 2 | 1 | 3 | Layer 7: 3
13.5 | 1 | 1 | 2 | 3 | Layer 7: 3
15 | 1 | 2 | 2 | 4 | Layer 8: 4
18 | 8 | 6 | 6 | 12 | Layer 9: 12
20 | 13 | 24 | 26 | 50
23 | 12 | 19 | 26 | 45
[5 empty] | 2 | 2 | 1 | 0 | 0 | 1.6667 | 3 | 4 | 12
[5 empty] | 1 | 1 | 1 | 1 | 1 | 3 | 2 | 1 | 1

## ProjectInfo
| 0 | AGS Equivalent / Database Remark
Project Type | PROPOSED G+1 ADMIN BUILDING | Custom project_type; PROJ_MEMO only as nearest AGS text field
Project Location | CHAMPAKKULAM | PROJ.PROJ_LOC
Client Name | Mr. BEJOY MICHLE | PROJ.PROJ_CLNT
Borehole Number | BH 2 | LOCA.LOCA_ID (set LOCA_TYPE for borehole)
Drilling Start Date | 17.08.2026 | LOCA.LOCA_STAR
Drilling Completion Date | 17.08.2026 | LOCA.LOCA_ENDD
Water Table (m) | 0.2 | WSTG/WSTD groundwater observation linked to LOCA_ID
Termination Depth (m) | 23.45 | LOCA.LOCA_FDEP
Borehole Latitude |  | LOCA.LOCA_LAT (or projected LOCA coordinate fields if grid CRS)
Borehole Longitude |  | LOCA.LOCA_LON (or projected LOCA coordinate fields if grid CRS)
Reduced Level |  | LOCA.LOCA_GL

## AGS_Mapping_Remarks
AGS 4.2 Mapping Remarks – Input sheet V8
Basis: project database schema workbook (ags42). Exact AGS mappings are used where defensible; derived/design values are deliberately kept outside AGS rather than forced into unrelated test fields.
Database rule: AGS investigation records are the source of truth. Layer summaries, correlations, adopted design parameters and foundation/pile results should be stored in application extension tables with links back to the relevant LOCA/GEOL/ISPT/CORE/WSTG/WSTD source records.
Important SPT rule: the current Blows @15/@30/@45 cm columns behave as three incremental 150 mm drives. In the UI rename them 0–150, 150–300 and 300–450 mm and populate ISPT_INC1/2/3 plus the corresponding penetration headings.
ID | Source sheet | Source cell(s) / label | Workbook parameter | Role | AGS group | AGS heading(s) / equivalent | Mapping status | Database treatment / remark | Developer note
1 | ProjectInfo | A2 | Project Type | Project metadata | PROJ | PROJ_MEMO (nearest) | No direct AGS field | Keep a custom project_type field. PROJ_MEMO may carry a textual copy for AGS export, but should not be the primary structured field. | Do not overload PROJ_NAME with project type.
2 | ProjectInfo | A3 | Project Location | Project metadata | PROJ | PROJ_LOC | Exact | Store in ags42.PROJ.PROJ_LOC.
3 | ProjectInfo | A4 | Client Name | Project metadata | PROJ | PROJ_CLNT | Exact | Store in ags42.PROJ.PROJ_CLNT.
4 | ProjectInfo | A5 | Borehole Number | Location identifier | LOCA | LOCA_ID | Exact | Primary investigation location identifier. Also set LOCA_TYPE to the controlled borehole code used by the database.
5 | ProjectInfo | A6 | Drilling Start Date | Location/drilling metadata | LOCA | LOCA_STAR | Exact | Store as timestamp/date in LOCA_STAR.
6 | ProjectInfo | A7 | Drilling Completion Date | Location/drilling metadata | LOCA | LOCA_ENDD | Exact | Store as timestamp/date in LOCA_ENDD.
7 | ProjectInfo | A8 | Water Table (m) | Groundwater observation | WSTG / WSTD | WSTG_DPTH; WSTG_DTIM; WSTD_NMIN/WSTD_POST as applicable | Conditional / composite | Create a groundwater observation linked to LOCA_ID. Use WSTG for the observed level/strike and WSTD details where a timed or stabilized reading is available. | Retain observation time and whether the value is strike, standing or stabilized.
8 | ProjectInfo | A9 | Termination Depth (m) | Location metadata | LOCA | LOCA_FDEP | Exact | Store final investigation depth in LOCA_FDEP.
9 | ProjectInfo | A10 | Borehole Latitude | Location coordinates | LOCA | LOCA_LAT | Exact if geographic latitude | Use LOCA_LAT for geographic latitude. If projected grid coordinates are used instead, use the appropriate LOCA grid coordinate headings and datum/CRS metadata.
10 | ProjectInfo | A11 | Borehole Longitude | Location coordinates | LOCA | LOCA_LON | Exact if geographic longitude | Use LOCA_LON for geographic longitude. If projected coordinates are used, use the appropriate LOCA grid coordinate headings and CRS metadata.
11 | ProjectInfo | A12 | Reduced Level | Location level | LOCA | LOCA_GL | Exact | Store ground level/reduced level in LOCA_GL and retain the vertical datum/reference.
12 | Borelog | A1 | Depth From (m) | Stratigraphy | GEOL | GEOL_TOP | Exact | Top depth of the logged geological/soil interval.
13 | Borelog | B1 | Depth To (m) | Stratigraphy | GEOL | GEOL_BASE | Exact | Base depth of the logged geological/soil interval.
14 | Borelog | C1 | Soil Description | Stratigraphy | GEOL | GEOL_DESC | Exact | Store the descriptive log in GEOL_DESC. Controlled geology/classification codes may additionally populate GEOL_GEOL/GEOL_GEO2/GEOL_LEG where implemented.
15 | Borelog | D1 | Thickness | Derived stratigraphy | GEOL | GEOL_BASE - GEOL_TOP | Derived from AGS | Calculate from GEOL_BASE minus GEOL_TOP; avoid duplicating as an independent source field.
16 | Borelog | E1 | Sand/ clay | Normalized material class | GEOL | GEOL_GEOL / GEOL_GEO2 only if controlled coding exists | Near / derived | Treat the simple S/C flag as an application-derived normalized_material_class. Do not replace the full GEOL_DESC with this flag.
17 | Borelog | F1 | Average N value | Layer interpretation | ISPT + GEOL | ISPT_NVAL (source rows) | Derived from AGS | Calculate from ISPT_NVAL records within the GEOL interval. Store only as a custom derived-layer attribute with source traceability. | Keep individual SPT records as the source of truth.
18 | Rock profile | A1 | Depth From (m) | Rock/core interval | CORE / GEOL | CORE_TOP and/or GEOL_TOP | Composite | Use CORE_TOP when the row is a core run; use GEOL_TOP when it is a rock stratum. Split combined rows into linked CORE and GEOL records.
19 | Rock profile | B1 | Depth To (m) | Rock/core interval | CORE / GEOL | CORE_BASE and/or GEOL_BASE | Composite | Use CORE_BASE for a core run and GEOL_BASE for a logged rock stratum.
20 | Rock profile | C1 | Rock Description | Rock stratigraphy | GEOL | GEOL_DESC | Exact for description | Store rock description as GEOL_DESC; keep core-run measurements in CORE.
21 | Rock profile | D1 | Thickness | Derived interval | CORE / GEOL | BASE - TOP | Derived from AGS | Calculate from the applicable top/base fields.
22 | Rock profile | E1 | Recovery | Core run result | CORE | CORE_PREC | Exact / verify recovery definition | Use CORE_PREC for percentage core recovery. If solid core recovery is later recorded separately, use CORE_SREC for that distinct value.
23 | Rock profile | F1 | RQD | Core run result | CORE | CORE_RQD | Exact | Store Rock Quality Designation in CORE_RQD.
24 | Rock profile | G1 | Remark | Core/geology remark | CORE / GEOL | CORE_REM or GEOL_REM | Context dependent | Use CORE_REM for core-run remarks and GEOL_REM for geological-description remarks.
25 | SPT_Data | A1 | SPT Depth (m) | In-situ SPT | ISPT | ISPT_TOP | Exact | Store the test top depth in ISPT_TOP.
26 | SPT_Data | B1 | Blows @15cm | SPT increment | ISPT | ISPT_INC1; ISPT_SEAT where applicable | Composite | Treat as the first 150 mm increment. Populate ISPT_INC1 and the corresponding penetration; for a standard seating drive also populate ISPT_SEAT. | Rename UI label to 'Blows 0–150 mm'.
27 | SPT_Data | C1 | Blows @30cm | SPT increment | ISPT | ISPT_INC2 | Exact as increment | The sheet uses this as the second 150 mm increment, not a cumulative 300 mm total. Populate ISPT_INC2 and matching penetration. | Rename UI label to 'Blows 150–300 mm'.
28 | SPT_Data | D1 | Blows @45cm | SPT increment | ISPT | ISPT_INC3 | Exact as increment | Third 150 mm increment; populate ISPT_INC3 and matching penetration. | Rename UI label to 'Blows 300–450 mm'.
29 | SPT_Data | E1 | SPT N-value | In-situ SPT result | ISPT | ISPT_NVAL; ISPT_MAIN | Exact | Store the reported N in ISPT_NVAL. For standard SPT, ISPT_MAIN represents the main drive, normally the second plus third 150 mm blow counts.
30 | SPT_Data | H1:P1 | Layer 1 ... Layer 9 | Presentation/interpretation | GEOL + ISPT | No separate AGS heading | Derived / avoid redundant storage | Replace these columns with a relational join between ISPT_TOP and GEOL_TOP–GEOL_BASE; only a custom layer-average needs storage if required.

## DB_Extension_Notes
Recommended Database Extensions Around the AGS 4.2 Base Schema
These tables are recommended because AGS is an investigation exchange schema; the workbook also contains interpretation, correlations, design cases and calculation outputs that should remain traceable without corrupting raw AGS data.
Extension table | Purpose | Minimum recommended fields | Links to AGS | Workbook content covered | Implementation remark
tdac_layer_summary | Interpreted/normalized layer view | layer_id, LOCA_ID, top, base, thickness, material_class, avg_spt_n, interpretation_version | LOCA_ID; GEOL interval IDs; ISPT source IDs | Borelog thickness, Sand/Clay flag, Average N; layer blocks in Working/SBC/Pile | Derived cache/view; GEOL and ISPT remain source of truth.
tdac_design_parameter | Adopted/correlated geotechnical parameters | parameter_id, LOCA_ID/zone_id, layer_id, parameter_code, value, unit, scope, basis_method, source_type, approved_by, version | GEOL/ISPT/CORE and relevant lab/in-situ source record IDs | c, φ, density, submerged density, Es, Poisson ratio, subgrade reaction | Never write adopted/correlated values back into raw AGS laboratory result groups.
tdac_foundation_design_case | Shallow foundation input case | case_id, project_id, LOCA_ID/zone_id, footing_type, B, L, embedment_depth, load, inclination, FS, groundwater_observation_id, method, version | PROJ/LOCA; WSTG/WSTD source | Footing geometry, load, FS, depth, water level, footing type | One row per design alternative/load case.
tdac_foundation_result | Shallow foundation outputs | result_id, case_id, calculated_sbc, adopted_sbc, settlement, governing_mode, check_status, units, calculation_version | Indirect via case source links | SBC, provided SBC, settlement, influence/depth factors | Keep calculated and adopted values separate for auditability.
tdac_pile_design_case | Pile geometry and criteria | case_id, project_id, LOCA_ID/zone_id, pile_type, diameter, toe_depth, design_load, uplift_load, end_condition, concrete_grade, negative_skin_friction_flag, bulb fields, method, version | PROJ/LOCA; GEOL/ISPT; groundwater source | Pile diameter/depth/load, bulb, dragload, concrete, FS, lateral criteria | Option 1 / Option 2 become separate case IDs.
tdac_pile_result | Pile axial/uplift/lateral outputs | result_id, case_id, shaft_capacity, end_bearing_capacity, axial_total, uplift_capacity, lateral_capacity, depth_of_fixity, deflection_check, units, governing_condition | Indirect via pile case source links | Friction, end bearing, axial total, uplift, lateral, fixity | Use canonical SI units internally; tonnes should be display conversion only.
tdac_calc_source_link | Traceability from design values/results to evidence | link_id, target_type, target_id, AGS_group, AGS_record_key, contribution_role, note | Any AGS group/row key | All derived values | Essential for audit: user can trace every design parameter/result back to investigation evidence.
tdac_calc_version_audit | Formula/method/version history | version_id, module, version, effective_date, description, formula_hash/code_commit, approved_by | FILE only for source files; otherwise application audit | Version info sheet and calculation revisions | Do not rely on AGS FILE alone for calculation-engine revision history.